## IPCC AR5 100
GaBi
Quantities\Environmental quantities\IPCC AR5\Excl biogenic carbon |  | Database | SWAG CUP2021.1 [C:\Users\pcanepa\Desktop\]
Name | IPCC AR5 GWP100, excl biogenic carbon | 2021-01-31 15:00
Unit | Unit of GWP
Continuous quantity | Yes
Associated side of results | Outputs
Documentation
Synonyms
GWP
General comment
Based on data from Table 8.A.1 from pages 731 onwards of the WG1 contribution to the Intergovernmental Panel on Climate Change's Fifth Assessment Report (AR5)
Dimethylether (CH3OCH3) and Trifluoroiodomethane (CF3I) are not included in Table 8.A.1. but were in previous IPCC reports. This is due to the authors' judgement of the quality of the available information for the assessment of the halocarbons. For both compounds, the WGI authors have concluded that an assessment of the metric values on the same level as for the rest of the compounds (>200 in Table 8.A.1) was not possible because of insufficient evidence.
Substances evaluated by IPCC as GWP<1 or GTP<1 are implemented with a value 0.9
Data compiled from table 8.A.1 and converted to GaBi format by Tom Bradley (Narec) and Morten Kokborg (sphera)
References, Citations
Workflow and publication status | Working draft
Flows
Flow | 1 kg CO2 eq. = * | Unit | 1 [Flow] = * kg CO2 eq. | include
(E)-1-Chloro-3,3,3-trifluoroprop-1-ene [Halogenated organic emissions to air] | 1 | kg | 1
1,1,1,2,2,3,3-Heptafluoro-3-(1,2,2,2-tetrafluoroethoxy)-propane [Halogenated organic emissions to air] | 0.00015408 | kg | 6490
1,1,1,3,3,3-Hexafluoropropan-2-yl formate [Halogenated organic emissions to air] | 0.003003 | kg | 333
1,1,1-Trichloroethane [Halogenated organic emissions to air] | 0.00625 | kg | 160 | 1
1,1,2,2-Tetrafluoro-1-(fluoromethoxy)ethane [Halogenated organic emissions to air] | 0.0011481 | kg | 871
1,1,2,2-Tetrafluoro-3-methoxy-propane [Halogenated organic emissions to air] | 1.1111 | kg | 0.9
1,1,2-Trifluoro-2-(trifluoromethoxy)-ethane [Halogenated organic emissions to air] | 0.00080645 | kg | 1240
1,1’-Oxybis[2-(difluoromethoxy)-1,1,2,2-tetrafluoroethane [Halogenated organic emissions to air] | 0.00020325 | kg | 4920
1,1-Difluoroethyl 2,2,2-trifluoroacetate [Halogenated organic emissions to air] | 0.032258 | kg | 31
1,1-Difluoroethyl carbonofluoridate [Halogenated organic emissions to air] | 0.037037 | kg | 27
1,2,2,2-Tetrafluoroethyl formate [Halogenated organic emissions to air] | 0.0021277 | kg | 470
1-Ethoxy-1,1,2,2,3,3,3-heptafluoropropane [Halogenated organic emissions to air] | 0.016393 | kg | 61
1-Ethoxy-1,1,2,3,3,3-hexafluoropropane [Halogenated organic emissions to air] | 0.043478 | kg | 23
2,2,2-Trifluoroethanol [Halogenated organic emissions to air] | 0.05 | kg | 20
2,2,2-Trifluoroethyl 2,2,2-trifluoroacetate [Halogenated organic emissions to air] | 0.14286 | kg | 7
2,2,2-Trifluoroethyl formate [Halogenated organic emissions to air] | 0.030303 | kg | 33
2,2,3,3,3-Pentafluoro-1-propanol [Halogenated organic emissions to air] | 0.052632 | kg | 19
2,2,3,3,4,4,4-Heptafluoro-1-butanol [Halogenated organic emissions to air] | 0.0625 | kg | 16
2,2,3,3,4,4,4-Heptafluorobutan-1-ol [Halogenated organic emissions to air] | 0.029412 | kg | 34
2,2,3,3-Tetrafluoro-1-propanol [Halogenated organic emissions to air] | 0.076923 | kg | 13
2,2,3,4,4,4-hexafluoro-1-butanol [Halogenated organic emissions to air] | 0.058824 | kg | 17
2,2-Difluoroethanol [Halogenated organic emissions to air] | 0.33333 | kg | 3
2-Chloro-1,1,2-trifluoro-1-methoxyethane [Halogenated organic emissions to air] | 0.0081967 | kg | 122
2-Ethoxy-3,3,4,4,5-pentafluorotetrahydro-2,5-bis[1,2,2,2-tetrafluoro-1-(trifluoromethyl)ethyl]-furan [Halogenated organic emissions to air] | 0.017857 | kg | 56
2-Fluoroethanol [Halogenated organic emissions to air] | 1.1111 | kg | 0.9
3,3,3-Trifluoropropan-1-ol [Halogenated organic emissions to air] | 1.1111 | kg | 0.9
3,3,3-Trifluoro-propanal [Halogenated organic emissions to air] | 1.1111 | kg | 0.9
3,3,3-Trifluoropropyl formate [Halogenated organic emissions to air] | 0.058824 | kg | 17
4,4,4-Trifluorobutan-1-ol [Halogenated organic emissions to air] | 1.1111 | kg | 0.9
Carbon dioxide (aviation) [Inorganic emissions to air] | 1 | kg | 1
Carbon dioxide [Inorganic emissions to air] | 1 | kg | 1 | 1
Carbon dioxide, fossil [ecoinvent long-term to air] | 1 | kg | 1
Carbon dioxide, from soil or biomass stock [ecoinvent long-term to air] | 1 | kg | 1
Carbon dioxide, from soil or biomass stock [Inorganic emissions to air] | 1 | kg | 1
Carbon dioxide, to soil or biomass stock [Inorganic emissions to agricultural soil] | -1 | kg | -1
Carbon dioxide, to soil or biomass stock [Inorganic emissions to industrial soil] | -1 | kg | -1
Carbon tetrachloride (tetrachloromethane) [Halogenated organic emissions to air] | 0.00057803 | kg | 1730 | 1
Chloroform [ecoinvent long-term to air] | 0.0625 | kg | 16 | 1
Chloroform [non-urban air or from high stacks] | 0.0625 | kg | 16
Chloroform [urban air close to ground] | 0.0625 | kg | 16
Chloromethane (methyl chloride) [Halogenated organic emissions to air] | 0.083333 | kg | 12 | 1
Dibromomethane [Halogenated organic emissions to air] | 1 | kg | 1
Dichloroethane (ethylene dichloride) [Halogenated organic emissions to air] | 1.1111 | kg | 0.9
Dichloromethane (methylene chloride) [Halogenated organic emissions to air] | 0.11111 | kg | 9 | 1
Difluoro(fluoromethoxy)methane [Halogenated organic emissions to air] | 0.0016207 | kg | 617
Difluoro(methoxy)methane [Halogenated organic emissions to air] | 0.0069444 | kg | 144
Difluoromethyl 2,2,2-trifluoroacetate [Halogenated organic emissions to air] | 0.037037 | kg | 27
Dinitrogen monoxide [ecoinvent long-term to air] | 0.0037736 | kg | 265
Eicosafluoro Pentaoxapentadecane [Halogenated organic emissions to air] | 0.00027548 | kg | 3630
Ethane, 1,1,1,2-tetrafluoro-, HFC-134a [ecoinvent long-term to air] | 0.00076923 | kg | 1300 | 1
Ethane, 1,1,1-trichloro-, HCFC-140 [ecoinvent long-term to air] | 0.00625 | kg | 160
Ethane, 1,1,1-trifluoro-, HFC-143a [ecoinvent long-term to air] | 0.00020833 | kg | 4800 | 1
Ethane, 1,1,2-trichloro-1,2,2-trifluoro-, CFC-113 [ecoinvent long-term to air] | 0.00017182 | kg | 5820 | 1
Ethane, 1,1-dichloro-1-fluoro-, HCFC-141b [ecoinvent long-term to air] | 0.0012788 | kg | 782 | 1
Ethane, 1,1-difluoro-, HFC-152a [ecoinvent long-term to air] | 0.0072464 | kg | 138 | 1
Ethane, 1,2-dichloro- [ecoinvent long-term to air] | 1.1111 | kg | 0.9
Ethane, 1,2-dichloro- [non-urban air or from high stacks] | 1.1111 | kg | 0.9
Ethane, 1,2-dichloro- [urban air close to ground] | 1.1111 | kg | 0.9
Ethane, 1,2-dichloro-1,1,2,2-tetrafluoro-, CFC-114 [ecoinvent long-term to air] | 0.00011641 | kg | 8590 | 1
Ethane, 1-chloro-1,1-difluoro-, HCFC-142b [ecoinvent long-term to air] | 0.0012788 | kg | 782 | 1
Ethane, 2,2-dichloro-1,1,1-trifluoro-, HCFC-123 [ecoinvent long-term to air] | 0.012658 | kg | 79 | 1
Ethane, 2-chloro-1,1,1,2-tetrafluoro-, HCFC-124 [ecoinvent long-term to air] | 0.0018975 | kg | 527 | 1
Ethane, chloropentafluoro-, CFC-115 [ecoinvent long-term to air] | 0.00013038 | kg | 7670 | 1
Ethane, hexafluoro-, HFC-116 [ecoinvent long-term to air] | 9.009e-05 | kg | 11100
Ethane, pentafluoro-, HFC-125 [ecoinvent long-term to air] | 0.00031546 | kg | 3170 | 1
Ethyl 2,2,2-trifluoroacetate [Halogenated organic emissions to air] | 1 | kg | 1
Fluoro(fluoromethoxy)methane [Halogenated organic emissions to air] | 0.0076923 | kg | 130
Fluoro(methoxy)methane [Halogenated organic emissions to air] | 0.076923 | kg | 13
Fluoroxene [Halogenated organic emissions to air] | 1.1111 | kg | 0.9
Halon (1211) [Halogenated organic emissions to air] | 0.00057143 | kg | 1750
Halon (1301) [Halogenated organic emissions to air] | 0.00015898 | kg | 6290
HBFC-1201 (Halon-1201) [Halogenated organic emissions to air] | 0.0026596 | kg | 376 | 1
HBFC-1202 (Halon-1202) [Halogenated organic emissions to air] | 0.004329 | kg | 231
HBFC-2301 (Halon-2301) [Halogenated organic emissions to air] | 0.0057803 | kg | 173
HBFC-2311 (Halon-2311) [Halogenated organic emissions to air] | 0.02439 | kg | 41
HBFC-2401 (Halon-2401) [Halogenated organic emissions to air] | 0.0054348 | kg | 184
HBFC-2402 (Halon-2402) [Halogenated organic emissions to air] | 0.00068027 | kg | 1470 | 1
Heptadecafluorodecene [Halogenated organic emissions to air] | 1.1111 | kg | 0.9
Hexadecafluoro Tetraoxadodecane [Halogenated organic emissions to air] | 0.00022272 | kg | 4490
Hexafluoroisopropanole [Group NMVOC to air] | 0.0054945 | kg | 182
Hexafluoropropyl methyl ether [Halogenated organic emissions to air] | 0.071429 | kg | 14
Hexafluoropropylene (HFP, R 1216) [Halogenated organic emissions to air] | 1.1111 | kg | 0.9
HFE 7100 [Halogenated organic emissions to air] | 0.0023753 | kg | 421 | 1
HG'-01 (1,1,2,2-Tetrafluoro-1,2-dimethoxyethane) [Halogenated organic emissions to air] | 0.0045045 | kg | 222
HG-02 (1-(Difluoromethoxy)-2-(2-(difluoromethoxy)-1,1,2,2-tetrafluoroethoxy)-1,1,2,2-tetrafluoroetha [Halogenated organic emissions to air] | 0.0003663 | kg | 2730
HG'-02 (1,1,2,2-Tetrafluoro-1-methoxy-2-(1,1,2,2-tetrafluoro-2-methoxyethoxy)ethane) [Halogenated organic emissions to air] | 0.0042373 | kg | 236
HG'-03 (3,3,4,4,6,6,7,7,9,9,10,10-Dodecafluoro-2,5,8,11-tetraoxadodecane) [Halogenated organic emissions to air] | 0.0045249 | kg | 221
HG-03 [Halogenated organic emissions to air] | 0.00035088 | kg | 2850
HG-20 ((Difluoromethoxy)((difluoromethoxy)difluoromethoxy)difluoromethane) [Halogenated organic emissions to air] | 0.00018868 | kg | 5300
HG-21 (1,1,3,3,5,5,7,7,8,8,10,10-Dodecafluoro-2,4,6,9-tetraoxadecane) [Halogenated organic emissions to air] | 0.00025707 | kg | 3890
HG-30 (1,1,3,3,5,5,7,7,9,9-Decafluoro-2,4,6,8-tetraoxanonane) [Halogenated organic emissions to air] | 0.00013643 | kg | 7330
i-HFE-7100 [Halogenated organic emissions to air] | 0.002457 | kg | 407
i-HFE-7200 [Halogenated organic emissions to air] | 0.022727 | kg | 44
Methane (biotic) [Organic emissions to air (group VOC)] | 0.035714 | kg | 28 | 1
Methane [Organic emissions to air (group VOC)] | 0.033333 | kg | 30
Methane, bromo-, Halon 1001 [ecoinvent long-term to air] | 0.5 | kg | 2
Methane, bromo-, Halon 1001 [urban air close to ground] | 0.5 | kg | 2
Methane, bromochlorodifluoro-, Halon 1211 [ecoinvent long-term to air] | 0.00057143 | kg | 1750 | 1
Methane, bromotrifluoro-, Halon 1301 [ecoinvent long-term to air] | 0.00015898 | kg | 6290 | 1
Methane, chlorodifluoro-, HCFC-22 [ecoinvent long-term to air] | 0.00056818 | kg | 1760 | 1
Methane, chlorotrifluoro-, CFC-13 [ecoinvent long-term to air] | 7.1942e-05 | kg | 13900 | 1
Methane, dichloro-, HCC-30 [ecoinvent long-term to air] | 0.11111 | kg | 9
Methane, dichloro-, HCC-30 [non-urban air or from high stacks] | 0.11111 | kg | 9
Methane, dichloro-, HCC-30 [urban air close to ground] | 0.11111 | kg | 9
Methane, dichlorodifluoro-, CFC-12 [ecoinvent long-term to air] | 9.8039e-05 | kg | 10200 | 1
Methane, dichlorofluoro-, HCFC-21 [ecoinvent long-term to air] | 0.0067568 | kg | 148 | 1
Methane, difluoro-, HFC-32 [ecoinvent long-term to air] | 0.0014771 | kg | 677 | 1
Methane, fossil [ecoinvent long-term to air] | 0.033333 | kg | 30
Methane, from soil or biomass stock [ecoinvent long-term to air] | 0.033333 | kg | 30
Methane, from soil or biomass stock [Organic emissions to air (group VOC)] | 0.033333 | kg | 30
Methane, monochloro-, R-40 [ecoinvent long-term to air] | 0.083333 | kg | 12
Methane, monochloro-, R-40 [non-urban air or from high stacks] | 0.083333 | kg | 12
Methane, non-fossil [ecoinvent long-term to air] | 0.035714 | kg | 28
Methane, tetrachloro-, R-10 [ecoinvent long-term to air] | 0.00057803 | kg | 1730
Methane, tetrafluoro-, R-14 [ecoinvent long-term to air] | 0.00015083 | kg | 6630
Methane, trichlorofluoro-, CFC-11 [ecoinvent long-term to air] | 0.00021459 | kg | 4660 | 1
Methane, trifluoro-, HFC-23 [ecoinvent long-term to air] | 8.0645e-05 | kg | 12400 | 1
Methyl 2,2,2-trifluoroacetate [Halogenated organic emissions to air] | 0.019231 | kg | 52
Methyl 2,2-difluoroacetate [Halogenated organic emissions to air] | 0.33333 | kg | 3
Methyl bromide [Halogenated organic emissions to air] | 0.5 | kg | 2 | 1
Methyl carbonofluoridate [Halogenated organic emissions to air] | 0.010526 | kg | 95
Methyl perfluoroisopropyl ether [Halogenated organic emissions to air] | 0.0027548 | kg | 363
n-HFE-7100 [Halogenated organic emissions to air] | 0.0020576 | kg | 486
n-HFE-7200 [Halogenated organic emissions to air] | 0.015385 | kg | 65
Nitrogen fluoride [ecoinvent long-term to air] | 6.2112e-05 | kg | 16100
Nitrogentriflouride [Inorganic emissions to air] | 6.2112e-05 | kg | 16100
Nitrous oxide (laughing gas) [Inorganic emissions to air] | 0.0037736 | kg | 265 | 1
Nonadecafluoroundecanol [Halogenated organic emissions to air] | 1.1111 | kg | 0.9
Nonafluorohexene [Halogenated organic emissions to air] | 1.1111 | kg | 0.9
Octafluorocyclopentanol [Halogenated organic emissions to air] | 0.076923 | kg | 13
Pentadecafluorononanol [Halogenated organic emissions to air] | 1.1111 | kg | 0.9
perfluoro-2-methyl-3-pentanone [Halogenated organic emissions to air] | 1.1111 | kg | 0.9
Perfluorobut-1-ene [Halogenated organic emissions to air] | 1.1111 | kg | 0.9
Perfluorobut-2-ene [Halogenated organic emissions to air] | 0.5 | kg | 2
Perfluorobuta-1,3-diene [Halogenated organic emissions to air] | 1.1111 | kg | 0.9
Perfluorobutyl acetate [Halogenated organic emissions to air] | 0.5 | kg | 2
Perfluorobutyl formate [Halogenated organic emissions to air] | 0.002551 | kg | 392
Perfluorocyclopentene [Halogenated organic emissions to air] | 0.5 | kg | 2
Perfluorocyclopropane [Halogenated organic emissions to air] | 0.0001087 | kg | 9200
Perfluorodecalin (trans) [Halogenated organic emissions to air] | 0.00015898 | kg | 6290
Perfluorodecalin [Halogenated organic emissions to air] | 0.00013812 | kg | 7240
Perfluoroethyl acetate [Halogenated organic emissions to air] | 0.5 | kg | 2
Perfluoroethyl formate [Halogenated organic emissions to air] | 0.0017241 | kg | 580
Perfluorohexane [Halogenated organic emissions to air] | 0.00012642 | kg | 7910
Perfluoropentane [Halogenated organic emissions to air] | 0.00011696 | kg | 8550
Perfluoropolymethylisopropyl ether [Halogenated organic emissions to air] | 0.00010299 | kg | 9710
Perfluoropropyl acetate [Halogenated organic emissions to air] | 0.5 | kg | 2
Perfluoropropyl formate [Halogenated organic emissions to air] | 0.0026596 | kg | 376
R 11 (trichlorofluoromethane) [Halogenated organic emissions to air] | 0.00021459 | kg | 4660
R 113 (trichlorotrifluoroethane) [Halogenated organic emissions to air] | 0.00017182 | kg | 5820
R 1132a (1,1-Difluoroethene) [Halogenated organic emissions to air] | 1.1111 | kg | 0.9
R 114 (dichlorotetrafluoroethane) [Halogenated organic emissions to air] | 0.00011641 | kg | 8590
R 1141 (Fluoroethene) [Halogenated organic emissions to air] | 1.1111 | kg | 0.9
R 115 (chloropentafluoroethane) [Halogenated organic emissions to air] | 0.00013038 | kg | 7670
R 116 (hexafluoroethane) [Halogenated organic emissions to air] | 9.009e-05 | kg | 11100
R 12 (dichlorodifluoromethane) [Halogenated organic emissions to air] | 9.8039e-05 | kg | 10200
R 122 (1,1,2-Trichloro-2,2-difluoroethane) [Halogenated organic emissions to air] | 0.016949 | kg | 59
R 1225ye ((E)-1,2,3,3,3-Pentafluoroprop-1-ene) [Halogenated organic emissions to air] | 1.1111 | kg | 0.9
R 1225ye ((Z)-1,2,3,3,3-Pentafluoroprop-1-ene) [Halogenated organic emissions to air] | 1.1111 | kg | 0.9
R 122a (1,1,2-Trichloro-1,2-difluoroethane) [Halogenated organic emissions to air] | 0.003876 | kg | 258
R 123 (dichlorotrifluoroethane) [Halogenated organic emissions to air] | 0.012658 | kg | 79
R 1234yf (2,3,3,3-Tetrafluoroprop-1-ene) [Halogenated organic emissions to air] | 1.1111 | kg | 0.9
R 1234ze ((E)-1,3,3,3-Tetrafluoroprop-1-ene) [Halogenated organic emissions to air] | 1.1111 | kg | 0.9
R 1234ze ((Z)-1,3,3,3-Tetrafluoroprop-1-ene) [Halogenated organic emissions to air] | 1.1111 | kg | 0.9
R 123a (1,2-Dichloro-1,1,2-trifluoroethane) [Halogenated organic emissions to air] | 0.0027027 | kg | 370
R 124 (chlorotetrafluoroethane) [Halogenated organic emissions to air] | 0.0018975 | kg | 527
R 1243zf (3,3,3-Trifluoroprop-1-ene) [Halogenated organic emissions to air] | 1.1111 | kg | 0.9
R 125 (pentafluoroethane) [Halogenated organic emissions to air] | 0.00031546 | kg | 3170
R 13 (chlorotrifluoromethane) [Halogenated organic emissions to air] | 7.1942e-05 | kg | 13900
R 132c (1,1-Dichloro-1,2-difluoroethane) [Halogenated organic emissions to air] | 0.0029586 | kg | 338
R 1336 ((Z)-1,1,1,4,4,4-Hexafluorobut-2-ene) [Halogenated organic emissions to air] | 0.5 | kg | 2
R 134 (1,1,2,2-Tetrafluoroethane) [Halogenated organic emissions to air] | 0.00089286 | kg | 1120
R 1345zfc (3,3,4,4,4-Pentafluorobut-1-ene) [Halogenated organic emissions to air] | 1.1111 | kg | 0.9
R 134a (tetrafluoroethane) [Halogenated organic emissions to air] | 0.00076923 | kg | 1300
R 141b (dichloro-1-fluoroethane) [Halogenated organic emissions to air] | 0.0012788 | kg | 782
R 142b (chlorodifluoroethane) [Halogenated organic emissions to air] | 0.00050505 | kg | 1980
R 143 (trifluoroethane) [Halogenated organic emissions to air] | 0.0030488 | kg | 328
R 143a (trifluoroethane) [Halogenated organic emissions to air] | 0.00020833 | kg | 4800
R 152 (1,2-Difluoroethane) [Halogenated organic emissions to air] | 0.0625 | kg | 16
R 152a (difluoroethane) [Halogenated organic emissions to air] | 0.0072464 | kg | 138
R 161 (Fluoroethane) [Halogenated organic emissions to air] | 0.25 | kg | 4 | 1
R 21 (Dichlorofluoromethane) [Halogenated organic emissions to air] | 0.0067568 | kg | 148
R 218 (Perfluoropropane) [Halogenated organic emissions to air] | 0.00011236 | kg | 8900
R 22 (chlorodifluoromethane) [Halogenated organic emissions to air] | 0.00056818 | kg | 1760
R 225ca (dichloropentafluoropropane) [Halogenated organic emissions to air] | 0.007874 | kg | 127
R 225cb (dichloropentafluoropentane) [Halogenated organic emissions to air] | 0.0019048 | kg | 525
R 227ca (1,1,1,2,2,3,3-Heptafluoropropane) [Halogenated organic emissions to air] | 0.00037879 | kg | 2640
R 227ea (septifluoropropane) [Halogenated organic emissions to air] | 0.00029851 | kg | 3350
R 23 (trifluoromethane) [Halogenated organic emissions to air] | 8.0645e-05 | kg | 12400
R 236cb (1,1,1,2,2,3-Hexafluoropropane) [Halogenated organic emissions to air] | 0.00082645 | kg | 1210
R 236ea (1,1,1,2,3,3-Hexafluoropropane) [Halogenated organic emissions to air] | 0.00075188 | kg | 1330
R 236fa (hexafluoropropane) [Halogenated organic emissions to air] | 0.00012407 | kg | 8060
R 245ca (pentafluoropropane) [Halogenated organic emissions to air] | 0.0013966 | kg | 716
R 245cb (1,1,1,2,2-Pentafluoropropane) [Halogenated organic emissions to air] | 0.00021645 | kg | 4620
R 245ea (1,1,2,3,3-Pentafluoropropane) [Halogenated organic emissions to air] | 0.0042553 | kg | 235
R 245eb (1,1,1,2,3-Pentafluoropropane) [Halogenated organic emissions to air] | 0.0034483 | kg | 290
R 245fa (1,1,1,3,3-Pentafluoropropane) [Halogenated organic emissions to air] | 0.0011655 | kg | 858
R 263fb (1,1,1-Trifluoropropane) [Halogenated organic emissions to air] | 0.013158 | kg | 76
R 272ca (2,2-Difluoropropane) [Halogenated organic emissions to air] | 0.0069444 | kg | 144
R 318 (Perfluorocyclobutane) [Halogenated organic emissions to air] | 0.00010482 | kg | 9540
R 32 (difluoromethane) [Halogenated organic emissions to air] | 0.0014771 | kg | 677
R 329me3 (1,1,1,2,3,3-Hexafluoro-3-(trifluoromethoxy)propane) [Halogenated organic emissions to air] | 0.00021978 | kg | 4550
R 329p (1,1,1,2,2,3,3,4,4-Nonafluorobutane) [Halogenated organic emissions to air] | 0.00042373 | kg | 2360
R 365mfc (1,1,1,3,3-Pentafluorobutane) [Halogenated organic emissions to air] | 0.0012438 | kg | 804
R 41 (Fluoromethane) [Halogenated organic emissions to air] | 0.0086207 | kg | 116
R 43-10 (decafluoropentane) [Halogenated organic emissions to air] | 0.00060606 | kg | 1650
R 610 (Perfluorobutane) [Halogenated organic emissions to air] | 0.0001087 | kg | 9200
R 61-16 (Perfluoroheptane) [Halogenated organic emissions to air] | 0.00012788 | kg | 7820
R 71-18 (Perfluorooctane) [Halogenated organic emissions to air] | 0.00013123 | kg | 7620
R 91-18 (Perfluorodecalin (mixed)) [Halogenated organic emissions to air] | 0.00013908 | kg | 7190
R E125 ((Difluoromethoxy)trifluoromethane) [Halogenated organic emissions to air] | 8.0645e-05 | kg | 12400
R E134 ((Difluoromethoxy)difluoromethane) [Halogenated organic emissions to air] | 0.00017986 | kg | 5560
R E143a (Trifluoro(methoxy)methane) [Halogenated organic emissions to air] | 0.001912 | kg | 523
R E216 (1,1,2-Trifluoro-2-(trifluoromethoxy)ethene) [Halogenated organic emissions to air] | 1.1111 | kg | 0.9
R E227ea (1,1,1,2-Tetrafluoro-2-(trifluoromethoxy)ethane) [Halogenated organic emissions to air] | 0.00015504 | kg | 6450 | 0
R E235ca2 (2-Chloro-1-(difluoromethoxy)-1,1,2-trifluoroethane) [Halogenated organic emissions to air] | 0.0017153 | kg | 583
R E235da2 (2-Chloro-2-(difluoromethoxy)-1,1,1-trifluoroethane) [Halogenated organic emissions to air] | 0.0020367 | kg | 491
R E236ca (1-(Difluoromethoxy)-1,1,2,2-tetrafluoroethane) [Halogenated organic emissions to air] | 0.00023585 | kg | 4240
R E236ca12 (HG-10) [Halogenated organic emissions to air] | 0.00018692 | kg | 5350 | 1
R E236ea2 (2-(Difluoromethoxy)-1,1,1,2-tetrafluoroethane) [Halogenated organic emissions to air] | 0.00055866 | kg | 1790
R E236fa (1,1,1-Trifluoro-2-(trifluoromethoxy)ethane) [Halogenated organic emissions to air] | 0.0010215 | kg | 979
R E245cb2 (1,1,1,2,2-Pentafluoro-2-methoxy-ethane) [Halogenated organic emissions to air] | 0.0015291 | kg | 654
R E245fa1 (1,1-Difluoro-2-(trifluoromethoxy)ethane) [Halogenated organic emissions to air] | 0.0012077 | kg | 828
R E245fa2 (2-(Difluoromethoxy)-1,1,1-trifluoroethane) [Halogenated organic emissions to air] | 0.0012315 | kg | 812
R E254cb1 (1,1,2,2-Tetrafluoro-1-methoxyethane) [Halogenated organic emissions to air] | 0.0033223 | kg | 301
R E263fb1 (1,1,1-Trifluoro-2-methoxyethane) [Halogenated organic emissions to air] | 1 | kg | 1
R E263m1 (1,1,2,2-Tetrafluoro-1-(trifluoromethoxy)ethane) [Halogenated organic emissions to air] | 0.034483 | kg | 29
R E329mcc2 (1,1,1,2,2-Pentafluoro-2-(1,1,2,2-tetrafluoroethoxy)ethane) [Halogenated organic emissions to air] | 0.00032573 | kg | 3070 | 1
R E338mcf2 (1,1,1,2,2-Pentafluoro-2-(2,2,2-trifluoroethoxy)ethane) [Halogenated organic emissions to air] | 0.0010764 | kg | 929 | 1
R E338mmz1 (2-(Difluoromethoxy)-1,1,1,3,3,3-hexafluoropropane) [Halogenated organic emissions to air] | 0.00038168 | kg | 2620
R E338pcc13 (HG-01) (1,2-Bis(difluoromethoxy)-1,1,2,2-tetrafluoroethane) [Halogenated organic emissions to air] | 0.00034364 | kg | 2910 | 1
R E347mcc3 (1,1,1,2,2,3,3-Heptafluoro-3-methoxypropane) [Halogenated organic emissions to air] | 0.0018868 | kg | 530
R E347mcf2 (1-(2,2-Difluoroethoxy)-1,1,2,2,2-pentafluoroethane) [Halogenated organic emissions to air] | 0.001171 | kg | 854 | 1
R E347mmz (1,1,1,3,3,3-Hexafluoro-2-(fluoromethoxy)propane) [Halogenated organic emissions to air] | 0.0046296 | kg | 216
R E347pcf2 (1,1,2,2-Tetrafluoro-1-(2,2,2-trifluoroethoxy)ethane) [Halogenated organic emissions to air] | 0.0011249 | kg | 889
R E356mec3 (1,1,1,2,3,3-Hexafluoro-3-methoxypropane) [Halogenated organic emissions to air] | 0.002584 | kg | 387 | 1
R E356mff2 (Bis(2,2,2-trifluoroethyl) ether) [Halogenated organic emissions to air] | 0.058824 | kg | 17
R E356pcc3 (1,1,2,2,3,3-Hexafluoro-1-methoxypropane) [Halogenated organic emissions to air] | 0.0024213 | kg | 413
R E356pcf2 (1-(2,2-Difluoroethoxy)-1,1,2,2-tetrafluoroethane) [Halogenated organic emissions to air] | 0.0013908 | kg | 719 | 1
R E356pcf3 (3-(Difluoromethoxy)-1,1,2,2-tetrafluoropropane) [Halogenated organic emissions to air] | 0.0022422 | kg | 446 | 1
R E365mcf2 (1-Ethoxy-1,1,2,2,2-pentafluoroethane) [Halogenated organic emissions to air] | 0.017241 | kg | 58
R E365mcf3 (1,1,1,2,2-Pentafluoro-3-methoxypropane) [Halogenated organic emissions to air] | 1.1111 | kg | 0.9 | 1
R E374pc2 (1-Ethoxy-1,1,2,2-tetrafluoroethane) [Halogenated organic emissions to air] | 0.0015949 | kg | 627 | 1
R E43-10pccc124 (H-Galden1040x) [Halogenated organic emissions to air] | 0.00035461 | kg | 2820
R E569sf2 (HFE-7200) (1-Ethoxy-1,1,2,2,3,3,4,4,4-nonafluorobutane) [Halogenated organic emissions to air] | 0.017544 | kg | 57
Sulfuryl fluoride [Inorganic emissions to air] | 0.0002445 | kg | 4090
Sulphur hexafluoride [ecoinvent long-term to air] | 4.2553e-05 | kg | 23500 | 1
Sulphur hexafluoride [Inorganic emissions to air] | 4.2553e-05 | kg | 23500
Tetrafluoroethylene (TFE, R 1114) [Halogenated organic emissions to air] | 1.1111 | kg | 0.9
Tetrafluoromethane [Halogenated organic emissions to air] | 0.00015083 | kg | 6630
Trichloromethane (chloroform) [Halogenated organic emissions to air] | 0.0625 | kg | 16
Tridecafluorooctene [Halogenated organic emissions to air] | 1.1111 | kg | 0.9
TriFluoro(fluoromethoxy)methane [Halogenated organic emissions to air] | 0.0013316 | kg | 751
Trifluoromethyl acetate [Halogenated organic emissions to air] | 0.5 | kg | 2
Trifluoromethyl formate [Halogenated organic emissions to air] | 0.0017007 | kg | 588
Trifluoromethyl sulphur pentafluoride [Inorganic emissions to air] | 5.7471e-05 | kg | 17400
Undecafluoroheptanol [Halogenated organic emissions to air] | 1.1111 | kg | 0.9

## IPCC AR5 20
GaBi
Quantities\Environmental quantities\IPCC AR5\Excl biogenic carbon |  | Database | SWAG CUP2021.1 [C:\Users\pcanepa\Desktop\]
Name | IPCC AR5 GWP20, excl biogenic carbon | 2021-01-31 15:00
Unit | Unit of GWP
Continuous quantity | Yes
Associated side of results | Outputs
Documentation
Synonyms
GWP
General comment
Based on data from Table 8.A.1 from pages 731 onwards of the WG1 contribution to the Intergovernmental Panel on Climate Change's Fifth Assessment Report (AR5)
Dimethylether (CH3OCH3) and Trifluoroiodomethane (CF3I) are not included in Table 8.A.1. but were in previous IPCC reports. This is due to the authors' judgement of the quality of the available information for the assessment of the halocarbons. For both compounds, the WGI authors have concluded that an assessment of the metric values on the same level as for the rest of the compounds (>200 in Table 8.A.1) was not possible because of insufficient evidence.
Substances evaluated by IPCC as GWP<1 or GTP<1 are implemented with a value 0.9
Data compiled from table 8.A.1 and converted to GaBi format by Tom Bradley (Narec) and Morten Kokborg (sphera)
References, Citations
Workflow and publication status | Working draft
Flows
Flow | 1 kg CO2 eq. = * | Unit | 1 [Flow] = * kg CO2 eq. | include
(E)-1-Chloro-3,3,3-trifluoroprop-1-ene [Halogenated organic emissions to air] | 0.2 | kg | 5
1,1,1,2,2,3,3-Heptafluoro-3-(1,2,2,2-tetrafluoroethoxy)-propane [Halogenated organic emissions to air] | 0.00012594 | kg | 7940
1,1,1,3,3,3-Hexafluoropropan-2-yl formate [Halogenated organic emissions to air] | 0.00081967 | kg | 1220
1,1,1-Trichloroethane [Halogenated organic emissions to air] | 0.0017301 | kg | 578 | 1
1,1,2,2-Tetrafluoro-1-(fluoromethoxy)ethane [Halogenated organic emissions to air] | 0.00032468 | kg | 3080
1,1,2,2-Tetrafluoro-3-methoxy-propane [Halogenated organic emissions to air] | 0.5 | kg | 2
1,1,2-Trifluoro-2-(trifluoromethoxy)-ethane [Halogenated organic emissions to air] | 0.00025189 | kg | 3970
1,1’-Oxybis[2-(difluoromethoxy)-1,1,2,2-tetrafluoroethane [Halogenated organic emissions to air] | 0.00010091 | kg | 9910
1,1-Difluoroethyl 2,2,2-trifluoroacetate [Halogenated organic emissions to air] | 0.0088496 | kg | 113
1,1-Difluoroethyl carbonofluoridate [Halogenated organic emissions to air] | 0.010101 | kg | 99
1,2,2,2-Tetrafluoroethyl formate [Halogenated organic emissions to air] | 0.0005814 | kg | 1720
1-Ethoxy-1,1,2,2,3,3,3-heptafluoropropane [Halogenated organic emissions to air] | 0.0044843 | kg | 223
1-Ethoxy-1,1,2,3,3,3-hexafluoropropane [Halogenated organic emissions to air] | 0.011628 | kg | 86
2,2,2-Trifluoroethanol [Halogenated organic emissions to air] | 0.013699 | kg | 73
2,2,2-Trifluoroethyl 2,2,2-trifluoroacetate [Halogenated organic emissions to air] | 0.04 | kg | 25
2,2,2-Trifluoroethyl formate [Halogenated organic emissions to air] | 0.0081301 | kg | 123
2,2,3,3,3-Pentafluoro-1-propanol [Halogenated organic emissions to air] | 0.014493 | kg | 69
2,2,3,3,4,4,4-Heptafluoro-1-butanol [Halogenated organic emissions to air] | 0.016667 | kg | 60
2,2,3,3,4,4,4-Heptafluorobutan-1-ol [Halogenated organic emissions to air] | 0.0080645 | kg | 124
2,2,3,3-Tetrafluoro-1-propanol [Halogenated organic emissions to air] | 0.020833 | kg | 48
2,2,3,4,4,4-hexafluoro-1-butanol [Halogenated organic emissions to air] | 0.015873 | kg | 63
2,2-Difluoroethanol [Halogenated organic emissions to air] | 0.090909 | kg | 11
2-Chloro-1,1,2-trifluoro-1-methoxyethane [Halogenated organic emissions to air] | 0.0022272 | kg | 449
2-Ethoxy-3,3,4,4,5-pentafluorotetrahydro-2,5-bis[1,2,2,2-tetrafluoro-1-(trifluoromethyl)ethyl]-furan [Halogenated organic emissions to air] | 0.004902 | kg | 204
2-Fluoroethanol [Halogenated organic emissions to air] | 0.33333 | kg | 3
3,3,3-Trifluoropropan-1-ol [Halogenated organic emissions to air] | 1 | kg | 1
3,3,3-Trifluoro-propanal [Halogenated organic emissions to air] | 1.1111 | kg | 0.9
3,3,3-Trifluoropropyl formate [Halogenated organic emissions to air] | 0.015625 | kg | 64
4,4,4-Trifluorobutan-1-ol [Halogenated organic emissions to air] | 1.1111 | kg | 0.9
Carbon dioxide (aviation) [Inorganic emissions to air] | 1 | kg | 1
Carbon dioxide [Inorganic emissions to air] | 1 | kg | 1 | 1
Carbon dioxide, fossil [ecoinvent long-term to air] | 1 | kg | 1
Carbon dioxide, from soil or biomass stock [ecoinvent long-term to air] | 1 | kg | 1
Carbon dioxide, from soil or biomass stock [Inorganic emissions to air] | 1 | kg | 1
Carbon dioxide, to soil or biomass stock [Inorganic emissions to agricultural soil] | -1 | kg | -1
Carbon dioxide, to soil or biomass stock [Inorganic emissions to industrial soil] | -1 | kg | -1
Carbon tetrachloride (tetrachloromethane) [Halogenated organic emissions to air] | 0.00028736 | kg | 3480 | 1
Chloroform [ecoinvent long-term to air] | 0.016667 | kg | 60 | 1
Chloroform [non-urban air or from high stacks] | 0.016667 | kg | 60
Chloroform [urban air close to ground] | 0.016667 | kg | 60
Chloromethane (methyl chloride) [Halogenated organic emissions to air] | 0.022222 | kg | 45 | 1
Dibromomethane [Halogenated organic emissions to air] | 0.25 | kg | 4
Dichloroethane (ethylene dichloride) [Halogenated organic emissions to air] | 0.33333 | kg | 3
Dichloromethane (methylene chloride) [Halogenated organic emissions to air] | 0.030303 | kg | 33 | 1
Difluoro(fluoromethoxy)methane [Halogenated organic emissions to air] | 0.00044248 | kg | 2260
Difluoro(methoxy)methane [Halogenated organic emissions to air] | 0.0018939 | kg | 528
Difluoromethyl 2,2,2-trifluoroacetate [Halogenated organic emissions to air] | 0.010101 | kg | 99
Dinitrogen monoxide [ecoinvent long-term to air] | 0.0037879 | kg | 264
Eicosafluoro Pentaoxapentadecane [Halogenated organic emissions to air] | 0.00013661 | kg | 7320
Ethane, 1,1,1,2-tetrafluoro-, HFC-134a [ecoinvent long-term to air] | 0.00026954 | kg | 3710 | 1
Ethane, 1,1,1-trichloro-, HCFC-140 [ecoinvent long-term to air] | 0.0017301 | kg | 578
Ethane, 1,1,1-trifluoro-, HFC-143a [ecoinvent long-term to air] | 0.00014409 | kg | 6940 | 1
Ethane, 1,1,2-trichloro-1,2,2-trifluoro-, CFC-113 [ecoinvent long-term to air] | 0.00015408 | kg | 6490 | 1
Ethane, 1,1-dichloro-1-fluoro-, HCFC-141b [ecoinvent long-term to air] | 0.00039216 | kg | 2550 | 1
Ethane, 1,1-difluoro-, HFC-152a [ecoinvent long-term to air] | 0.0019763 | kg | 506 | 1
Ethane, 1,2-dichloro- [ecoinvent long-term to air] | 0.33333 | kg | 3
Ethane, 1,2-dichloro- [non-urban air or from high stacks] | 0.33333 | kg | 3
Ethane, 1,2-dichloro- [urban air close to ground] | 0.33333 | kg | 3
Ethane, 1,2-dichloro-1,1,2,2-tetrafluoro-, CFC-114 [ecoinvent long-term to air] | 0.0001297 | kg | 7710 | 1
Ethane, 1-chloro-1,1-difluoro-, HCFC-142b [ecoinvent long-term to air] | 0.00039216 | kg | 2550 | 1
Ethane, 2,2-dichloro-1,1,1-trifluoro-, HCFC-123 [ecoinvent long-term to air] | 0.0034247 | kg | 292 | 1
Ethane, 2-chloro-1,1,1,2-tetrafluoro-, HCFC-124 [ecoinvent long-term to air] | 0.00053476 | kg | 1870 | 1
Ethane, chloropentafluoro-, CFC-115 [ecoinvent long-term to air] | 0.00017065 | kg | 5860 | 1
Ethane, hexafluoro-, HFC-116 [ecoinvent long-term to air] | 0.0001218 | kg | 8210
Ethane, pentafluoro-, HFC-125 [ecoinvent long-term to air] | 0.0001642 | kg | 6090 | 1
Ethyl 2,2,2-trifluoroacetate [Halogenated organic emissions to air] | 0.2 | kg | 5
Fluoro(fluoromethoxy)methane [Halogenated organic emissions to air] | 0.0020877 | kg | 479
Fluoro(methoxy)methane [Halogenated organic emissions to air] | 0.021739 | kg | 46
Fluoroxene [Halogenated organic emissions to air] | 1.1111 | kg | 0.9
Halon (1211) [Halogenated organic emissions to air] | 0.00021786 | kg | 4590
Halon (1301) [Halogenated organic emissions to air] | 0.00012821 | kg | 7800
HBFC-1201 (Halon-1201) [Halogenated organic emissions to air] | 0.00074074 | kg | 1350 | 1
HBFC-1202 (Halon-1202) [Halogenated organic emissions to air] | 0.0011792 | kg | 848
HBFC-2301 (Halon-2301) [Halogenated organic emissions to air] | 0.0015748 | kg | 635
HBFC-2311 (Halon-2311) [Halogenated organic emissions to air] | 0.0066225 | kg | 151
HBFC-2401 (Halon-2401) [Halogenated organic emissions to air] | 0.0014837 | kg | 674
HBFC-2402 (Halon-2402) [Halogenated organic emissions to air] | 0.0002907 | kg | 3440 | 1
Heptadecafluorodecene [Halogenated organic emissions to air] | 1.1111 | kg | 0.9
Hexadecafluoro Tetraoxadodecane [Halogenated organic emissions to air] | 0.0001105 | kg | 9050
Hexafluoroisopropanole [Group NMVOC to air] | 0.001497 | kg | 668
Hexafluoropropyl methyl ether [Halogenated organic emissions to air] | 0.02 | kg | 50
Hexafluoropropylene (HFP, R 1216) [Halogenated organic emissions to air] | 1.1111 | kg | 0.9
HFE 7100 [Halogenated organic emissions to air] | 0.00065359 | kg | 1530 | 1
HG'-01 (1,1,2,2-Tetrafluoro-1,2-dimethoxyethane) [Halogenated organic emissions to air] | 0.001227 | kg | 815
HG-02 (1-(Difluoromethoxy)-2-(2-(difluoromethoxy)-1,1,2,2-tetrafluoroethoxy)-1,1,2,2-tetrafluoroetha [Halogenated organic emissions to air] | 0.00012658 | kg | 7900
HG'-02 (1,1,2,2-Tetrafluoro-1-methoxy-2-(1,1,2,2-tetrafluoro-2-methoxyethoxy)ethane) [Halogenated organic emissions to air] | 0.0011521 | kg | 868
HG'-03 (3,3,4,4,6,6,7,7,9,9,10,10-Dodecafluoro-2,5,8,11-tetraoxadodecane) [Halogenated organic emissions to air] | 0.0012315 | kg | 812
HG-03 [Halogenated organic emissions to air] | 0.00012092 | kg | 8270
HG-20 ((Difluoromethoxy)((difluoromethoxy)difluoromethoxy)difluoromethane) [Halogenated organic emissions to air] | 9.1743e-05 | kg | 10900
HG-21 (1,1,3,3,5,5,7,7,8,8,10,10-Dodecafluoro-2,4,6,9-tetraoxadecane) [Halogenated organic emissions to air] | 9.009e-05 | kg | 11100
HG-30 (1,1,3,3,5,5,7,7,9,9-Decafluoro-2,4,6,8-tetraoxanonane) [Halogenated organic emissions to air] | 6.6225e-05 | kg | 15100
i-HFE-7100 [Halogenated organic emissions to air] | 0.00067568 | kg | 1480
i-HFE-7200 [Halogenated organic emissions to air] | 0.006135 | kg | 163
Methane (biotic) [Organic emissions to air (group VOC)] | 0.011905 | kg | 84 | 1
Methane [Organic emissions to air (group VOC)] | 0.011765 | kg | 85
Methane, bromo-, Halon 1001 [ecoinvent long-term to air] | 0.11111 | kg | 9
Methane, bromo-, Halon 1001 [urban air close to ground] | 0.11111 | kg | 9
Methane, bromochlorodifluoro-, Halon 1211 [ecoinvent long-term to air] | 0.00021786 | kg | 4590 | 1
Methane, bromotrifluoro-, Halon 1301 [ecoinvent long-term to air] | 0.00012821 | kg | 7800 | 1
Methane, chlorodifluoro-, HCFC-22 [ecoinvent long-term to air] | 0.00018939 | kg | 5280 | 1
Methane, chlorotrifluoro-, CFC-13 [ecoinvent long-term to air] | 9.1743e-05 | kg | 10900 | 1
Methane, dichloro-, HCC-30 [ecoinvent long-term to air] | 0.030303 | kg | 33
Methane, dichloro-, HCC-30 [non-urban air or from high stacks] | 0.030303 | kg | 33
Methane, dichloro-, HCC-30 [urban air close to ground] | 0.030303 | kg | 33
Methane, dichlorodifluoro-, CFC-12 [ecoinvent long-term to air] | 9.2593e-05 | kg | 10800 | 1
Methane, dichlorofluoro-, HCFC-21 [ecoinvent long-term to air] | 0.0018416 | kg | 543 | 1
Methane, difluoro-, HFC-32 [ecoinvent long-term to air] | 0.00041152 | kg | 2430 | 1
Methane, fossil [ecoinvent long-term to air] | 0.011765 | kg | 85
Methane, from soil or biomass stock [ecoinvent long-term to air] | 0.011765 | kg | 85
Methane, from soil or biomass stock [Organic emissions to air (group VOC)] | 0.011765 | kg | 85
Methane, monochloro-, R-40 [ecoinvent long-term to air] | 0.022222 | kg | 45
Methane, monochloro-, R-40 [non-urban air or from high stacks] | 0.022222 | kg | 45
Methane, non-fossil [ecoinvent long-term to air] | 0.011905 | kg | 84
Methane, tetrachloro-, R-10 [ecoinvent long-term to air] | 0.00028736 | kg | 3480
Methane, tetrafluoro-, R-14 [ecoinvent long-term to air] | 0.00020492 | kg | 4880
Methane, trichlorofluoro-, CFC-11 [ecoinvent long-term to air] | 0.00014493 | kg | 6900 | 1
Methane, trifluoro-, HFC-23 [ecoinvent long-term to air] | 9.2593e-05 | kg | 10800 | 1
Methyl 2,2,2-trifluoroacetate [Halogenated organic emissions to air] | 0.0052083 | kg | 192
Methyl 2,2-difluoroacetate [Halogenated organic emissions to air] | 0.083333 | kg | 12
Methyl bromide [Halogenated organic emissions to air] | 0.11111 | kg | 9 | 1
Methyl carbonofluoridate [Halogenated organic emissions to air] | 0.0028571 | kg | 350
Methyl perfluoroisopropyl ether [Halogenated organic emissions to air] | 0.00075188 | kg | 1330
n-HFE-7100 [Halogenated organic emissions to air] | 0.00056818 | kg | 1760
n-HFE-7200 [Halogenated organic emissions to air] | 0.0042194 | kg | 237
Nitrogen fluoride [ecoinvent long-term to air] | 7.8125e-05 | kg | 12800
Nitrogentriflouride [Inorganic emissions to air] | 7.8125e-05 | kg | 12800
Nitrous oxide (laughing gas) [Inorganic emissions to air] | 0.0037879 | kg | 264 | 1
Nonadecafluoroundecanol [Halogenated organic emissions to air] | 1.1111 | kg | 0.9
Nonafluorohexene [Halogenated organic emissions to air] | 1.1111 | kg | 0.9
Octafluorocyclopentanol [Halogenated organic emissions to air] | 0.021277 | kg | 47
Pentadecafluorononanol [Halogenated organic emissions to air] | 1 | kg | 1
perfluoro-2-methyl-3-pentanone [Halogenated organic emissions to air] | 1.1111 | kg | 0.9
Perfluorobut-1-ene [Halogenated organic emissions to air] | 1.1111 | kg | 0.9
Perfluorobut-2-ene [Halogenated organic emissions to air] | 0.16667 | kg | 6
Perfluorobuta-1,3-diene [Halogenated organic emissions to air] | 1.1111 | kg | 0.9
Perfluorobutyl acetate [Halogenated organic emissions to air] | 0.16667 | kg | 6
Perfluorobutyl formate [Halogenated organic emissions to air] | 0.00069444 | kg | 1440
Perfluorocyclopentene [Halogenated organic emissions to air] | 0.14286 | kg | 7
Perfluorocyclopropane [Halogenated organic emissions to air] | 0.00014599 | kg | 6850
Perfluorodecalin (trans) [Halogenated organic emissions to air] | 0.00021186 | kg | 4720
Perfluorodecalin [Halogenated organic emissions to air] | 0.00018416 | kg | 5430
Perfluoroethyl acetate [Halogenated organic emissions to air] | 0.125 | kg | 8
Perfluoroethyl formate [Halogenated organic emissions to air] | 0.00046948 | kg | 2130
Perfluorohexane [Halogenated organic emissions to air] | 0.00016978 | kg | 5890
Perfluoropentane [Halogenated organic emissions to air] | 0.00015748 | kg | 6350
Perfluoropolymethylisopropyl ether [Halogenated organic emissions to air] | 0.00013333 | kg | 7500
Perfluoropropyl acetate [Halogenated organic emissions to air] | 0.16667 | kg | 6
Perfluoropropyl formate [Halogenated organic emissions to air] | 0.00072464 | kg | 1380
R 11 (trichlorofluoromethane) [Halogenated organic emissions to air] | 0.00014493 | kg | 6900
R 113 (trichlorotrifluoroethane) [Halogenated organic emissions to air] | 0.00015408 | kg | 6490
R 1132a (1,1-Difluoroethene) [Halogenated organic emissions to air] | 1.1111 | kg | 0.9
R 114 (dichlorotetrafluoroethane) [Halogenated organic emissions to air] | 0.0001297 | kg | 7710
R 1141 (Fluoroethene) [Halogenated organic emissions to air] | 1.1111 | kg | 0.9
R 115 (chloropentafluoroethane) [Halogenated organic emissions to air] | 0.00017065 | kg | 5860
R 116 (hexafluoroethane) [Halogenated organic emissions to air] | 0.0001218 | kg | 8210
R 12 (dichlorodifluoromethane) [Halogenated organic emissions to air] | 9.2593e-05 | kg | 10800
R 122 (1,1,2-Trichloro-2,2-difluoroethane) [Halogenated organic emissions to air] | 0.0045872 | kg | 218
R 1225ye ((E)-1,2,3,3,3-Pentafluoroprop-1-ene) [Halogenated organic emissions to air] | 1.1111 | kg | 0.9
R 1225ye ((Z)-1,2,3,3,3-Pentafluoroprop-1-ene) [Halogenated organic emissions to air] | 1.1111 | kg | 0.9
R 122a (1,1,2-Trichloro-1,2-difluoroethane) [Halogenated organic emissions to air] | 0.0010582 | kg | 945
R 123 (dichlorotrifluoroethane) [Halogenated organic emissions to air] | 0.0034247 | kg | 292
R 1234yf (2,3,3,3-Tetrafluoroprop-1-ene) [Halogenated organic emissions to air] | 1 | kg | 1
R 1234ze ((E)-1,3,3,3-Tetrafluoroprop-1-ene) [Halogenated organic emissions to air] | 0.25 | kg | 4
R 1234ze ((Z)-1,3,3,3-Tetrafluoroprop-1-ene) [Halogenated organic emissions to air] | 1 | kg | 1
R 123a (1,2-Dichloro-1,1,2-trifluoroethane) [Halogenated organic emissions to air] | 0.00074074 | kg | 1350
R 124 (chlorotetrafluoroethane) [Halogenated organic emissions to air] | 0.00053476 | kg | 1870
R 1243zf (3,3,3-Trifluoroprop-1-ene) [Halogenated organic emissions to air] | 1 | kg | 1
R 125 (pentafluoroethane) [Halogenated organic emissions to air] | 0.0001642 | kg | 6090
R 13 (chlorotrifluoromethane) [Halogenated organic emissions to air] | 9.1743e-05 | kg | 10900
R 132c (1,1-Dichloro-1,2-difluoroethane) [Halogenated organic emissions to air] | 0.00081301 | kg | 1230
R 1336 ((Z)-1,1,1,4,4,4-Hexafluorobut-2-ene) [Halogenated organic emissions to air] | 0.16667 | kg | 6
R 134 (1,1,2,2-Tetrafluoroethane) [Halogenated organic emissions to air] | 0.00027933 | kg | 3580
R 1345zfc (3,3,4,4,4-Pentafluorobut-1-ene) [Halogenated organic emissions to air] | 1.1111 | kg | 0.9
R 134a (tetrafluoroethane) [Halogenated organic emissions to air] | 0.00026954 | kg | 3710
R 141b (dichloro-1-fluoroethane) [Halogenated organic emissions to air] | 0.00039216 | kg | 2550
R 142b (chlorodifluoroethane) [Halogenated organic emissions to air] | 0.0001992 | kg | 5020
R 143 (trifluoroethane) [Halogenated organic emissions to air] | 0.00083333 | kg | 1200
R 143a (trifluoroethane) [Halogenated organic emissions to air] | 0.00014409 | kg | 6940
R 152 (1,2-Difluoroethane) [Halogenated organic emissions to air] | 0.016667 | kg | 60
R 152a (difluoroethane) [Halogenated organic emissions to air] | 0.0019763 | kg | 506
R 161 (Fluoroethane) [Halogenated organic emissions to air] | 0.076923 | kg | 13 | 1
R 21 (Dichlorofluoromethane) [Halogenated organic emissions to air] | 0.0018416 | kg | 543
R 218 (Perfluoropropane) [Halogenated organic emissions to air] | 0.0001506 | kg | 6640
R 22 (chlorodifluoromethane) [Halogenated organic emissions to air] | 0.00018939 | kg | 5280
R 225ca (dichloropentafluoropropane) [Halogenated organic emissions to air] | 0.0021322 | kg | 469
R 225cb (dichloropentafluoropentane) [Halogenated organic emissions to air] | 0.00053763 | kg | 1860
R 227ca (1,1,1,2,2,3,3-Heptafluoropropane) [Halogenated organic emissions to air] | 0.00019685 | kg | 5080
R 227ea (septifluoropropane) [Halogenated organic emissions to air] | 0.00018657 | kg | 5360
R 23 (trifluoromethane) [Halogenated organic emissions to air] | 9.2593e-05 | kg | 10800
R 236cb (1,1,1,2,2,3-Hexafluoropropane) [Halogenated organic emissions to air] | 0.00028736 | kg | 3480
R 236ea (1,1,1,2,3,3-Hexafluoropropane) [Halogenated organic emissions to air] | 0.00024331 | kg | 4110
R 236fa (hexafluoropropane) [Halogenated organic emissions to air] | 0.00014409 | kg | 6940
R 245ca (pentafluoropropane) [Halogenated organic emissions to air] | 0.00039841 | kg | 2510
R 245cb (1,1,1,2,2-Pentafluoropropane) [Halogenated organic emissions to air] | 0.0001497 | kg | 6680
R 245ea (1,1,2,3,3-Pentafluoropropane) [Halogenated organic emissions to air] | 0.0011587 | kg | 863
R 245eb (1,1,1,2,3-Pentafluoropropane) [Halogenated organic emissions to air] | 0.00093458 | kg | 1070
R 245fa (1,1,1,3,3-Pentafluoropropane) [Halogenated organic emissions to air] | 0.00034247 | kg | 2920
R 263fb (1,1,1-Trifluoropropane) [Halogenated organic emissions to air] | 0.0035971 | kg | 278
R 272ca (2,2-Difluoropropane) [Halogenated organic emissions to air] | 0.0018868 | kg | 530
R 318 (Perfluorocyclobutane) [Halogenated organic emissions to air] | 0.00014065 | kg | 7110
R 32 (difluoromethane) [Halogenated organic emissions to air] | 0.00041152 | kg | 2430
R 329me3 (1,1,1,2,3,3-Hexafluoro-3-(trifluoromethoxy)propane) [Halogenated organic emissions to air] | 0.00013947 | kg | 7170
R 329p (1,1,1,2,2,3,3,4,4-Nonafluorobutane) [Halogenated organic emissions to air] | 0.00022173 | kg | 4510
R 365mfc (1,1,1,3,3-Pentafluorobutane) [Halogenated organic emissions to air] | 0.00037594 | kg | 2660
R 41 (Fluoromethane) [Halogenated organic emissions to air] | 0.0023419 | kg | 427
R 43-10 (decafluoropentane) [Halogenated organic emissions to air] | 0.00023202 | kg | 4310
R 610 (Perfluorobutane) [Halogenated organic emissions to air] | 0.00014556 | kg | 6870
R 61-16 (Perfluoroheptane) [Halogenated organic emissions to air] | 0.00017153 | kg | 5830
R 71-18 (Perfluorooctane) [Halogenated organic emissions to air] | 0.00017606 | kg | 5680
R 91-18 (Perfluorodecalin (mixed)) [Halogenated organic emissions to air] | 0.00018553 | kg | 5390
R E125 ((Difluoromethoxy)trifluoromethane) [Halogenated organic emissions to air] | 8.0645e-05 | kg | 12400
R E134 ((Difluoromethoxy)difluoromethane) [Halogenated organic emissions to air] | 8.6207e-05 | kg | 11600
R E143a (Trifluoro(methoxy)methane) [Halogenated organic emissions to air] | 0.0005291 | kg | 1890
R E216 (1,1,2-Trifluoro-2-(trifluoromethoxy)ethene) [Halogenated organic emissions to air] | 1.1111 | kg | 0.9
R E227ea (1,1,1,2-Tetrafluoro-2-(trifluoromethoxy)ethane) [Halogenated organic emissions to air] | 0.00011236 | kg | 8900 | 0
R E235ca2 (2-Chloro-1-(difluoromethoxy)-1,1,2-trifluoroethane) [Halogenated organic emissions to air] | 0.0004717 | kg | 2120
R E235da2 (2-Chloro-2-(difluoromethoxy)-1,1,1-trifluoroethane) [Halogenated organic emissions to air] | 0.00055556 | kg | 1800
R E236ca (1-(Difluoromethoxy)-1,1,2,2-tetrafluoroethane) [Halogenated organic emissions to air] | 0.00010299 | kg | 9710
R E236ca12 (HG-10) [Halogenated organic emissions to air] | 9.0909e-05 | kg | 11000 | 1
R E236ea2 (2-(Difluoromethoxy)-1,1,1,2-tetrafluoroethane) [Halogenated organic emissions to air] | 0.00018018 | kg | 5550
R E236fa (1,1,1-Trifluoro-2-(trifluoromethoxy)ethane) [Halogenated organic emissions to air] | 0.00029851 | kg | 3350
R E245cb2 (1,1,1,2,2-Pentafluoro-2-methoxy-ethane) [Halogenated organic emissions to air] | 0.00042373 | kg | 2360
R E245fa1 (1,1-Difluoro-2-(trifluoromethoxy)ethane) [Halogenated organic emissions to air] | 0.00034483 | kg | 2900
R E245fa2 (2-(Difluoromethoxy)-1,1,1-trifluoroethane) [Halogenated organic emissions to air] | 0.00034364 | kg | 2910
R E254cb1 (1,1,2,2-Tetrafluoro-1-methoxyethane) [Halogenated organic emissions to air] | 0.0009009 | kg | 1110
R E263fb1 (1,1,1-Trifluoro-2-methoxyethane) [Halogenated organic emissions to air] | 0.2 | kg | 5
R E263m1 (1,1,2,2-Tetrafluoro-1-(trifluoromethoxy)ethane) [Halogenated organic emissions to air] | 0.0092593 | kg | 108
R E329mcc2 (1,1,1,2,2-Pentafluoro-2-(1,1,2,2-tetrafluoroethoxy)ethane) [Halogenated organic emissions to air] | 0.00014881 | kg | 6720 | 1
R E338mcf2 (1,1,1,2,2-Pentafluoro-2-(2,2,2-trifluoroethoxy)ethane) [Halogenated organic emissions to air] | 0.00031447 | kg | 3180 | 1
R E338mmz1 (2-(Difluoromethoxy)-1,1,1,3,3,3-hexafluoropropane) [Halogenated organic emissions to air] | 0.00016835 | kg | 5940
R E338pcc13 (HG-01) (1,2-Bis(difluoromethoxy)-1,1,2,2-tetrafluoroethane) [Halogenated organic emissions to air] | 0.00011862 | kg | 8430 | 1
R E347mcc3 (1,1,1,2,2,3,3-Heptafluoro-3-methoxypropane) [Halogenated organic emissions to air] | 0.00052356 | kg | 1910
R E347mcf2 (1-(2,2-Difluoroethoxy)-1,1,2,2,2-pentafluoroethane) [Halogenated organic emissions to air] | 0.00033445 | kg | 2990 | 1
R E347mmz (1,1,1,3,3,3-Hexafluoro-2-(fluoromethoxy)propane) [Halogenated organic emissions to air] | 0.0012579 | kg | 795
R E347pcf2 (1,1,2,2-Tetrafluoro-1-(2,2,2-trifluoroethoxy)ethane) [Halogenated organic emissions to air] | 0.00031746 | kg | 3150
R E356mec3 (1,1,1,2,3,3-Hexafluoro-3-methoxypropane) [Halogenated organic emissions to air] | 0.00070922 | kg | 1410 | 1
R E356mff2 (Bis(2,2,2-trifluoroethyl) ether) [Halogenated organic emissions to air] | 0.016129 | kg | 62
R E356pcc3 (1,1,2,2,3,3-Hexafluoro-1-methoxypropane) [Halogenated organic emissions to air] | 0.00066225 | kg | 1510
R E356pcf2 (1-(2,2-Difluoroethoxy)-1,1,2,2-tetrafluoroethane) [Halogenated organic emissions to air] | 0.00039063 | kg | 2560 | 1
R E356pcf3 (3-(Difluoromethoxy)-1,1,2,2-tetrafluoropropane) [Halogenated organic emissions to air] | 0.00060976 | kg | 1640 | 1
R E365mcf2 (1-Ethoxy-1,1,2,2,2-pentafluoroethane) [Halogenated organic emissions to air] | 0.0046512 | kg | 215
R E365mcf3 (1,1,1,2,2-Pentafluoro-3-methoxypropane) [Halogenated organic emissions to air] | 0.33333 | kg | 3 | 1
R E374pc2 (1-Ethoxy-1,1,2,2-tetrafluoroethane) [Halogenated organic emissions to air] | 0.00044248 | kg | 2260 | 1
R E43-10pccc124 (H-Galden1040x) [Halogenated organic emissions to air] | 0.00012484 | kg | 8010
R E569sf2 (HFE-7200) (1-Ethoxy-1,1,2,2,3,3,4,4,4-nonafluorobutane) [Halogenated organic emissions to air] | 0.0047847 | kg | 209
Sulfuryl fluoride [Inorganic emissions to air] | 0.0001462 | kg | 6840
Sulphur hexafluoride [ecoinvent long-term to air] | 5.7143e-05 | kg | 17500 | 1
Sulphur hexafluoride [Inorganic emissions to air] | 5.7143e-05 | kg | 17500
Tetrafluoroethylene (TFE, R 1114) [Halogenated organic emissions to air] | 1.1111 | kg | 0.9
Tetrafluoromethane [Halogenated organic emissions to air] | 0.00020492 | kg | 4880
Trichloromethane (chloroform) [Halogenated organic emissions to air] | 0.016667 | kg | 60
Tridecafluorooctene [Halogenated organic emissions to air] | 1.1111 | kg | 0.9
TriFluoro(fluoromethoxy)methane [Halogenated organic emissions to air] | 0.0003663 | kg | 2730
Trifluoromethyl acetate [Halogenated organic emissions to air] | 0.125 | kg | 8
Trifluoromethyl formate [Halogenated organic emissions to air] | 0.00046512 | kg | 2150
Trifluoromethyl sulphur pentafluoride [Inorganic emissions to air] | 7.4074e-05 | kg | 13500
Undecafluoroheptanol [Halogenated organic emissions to air] | 0.5 | kg | 2

## IPCC AR4 20
IPCC AR4 20 year GWP values
not from GaBi.
from https://www.ipcc.ch/site/assets/uploads/2018/05/ar4-wg1-errata.pdf
Flow | 1 kg CO2 eq. = * | Unit | 1 [Flow] = * kg CO2 eq. | include
Carbon dioxide [Inorganic emissions to air] | 1 | kg | 1 | 1
Methane (biotic) [Organic emissions to air (group VOC)] |  |  | 72 | 1
Nitrous oxide (laughing gas) [Inorganic emissions to air] |  |  | 289 | 1
CFC-11 |  |  | 6730 | 1
CFC-12 |  |  | 11000 | 1
CFC-13 |  |  | 10800 | 1
CFC-113 |  |  | 6540 | 1
CFC-114 |  |  | 8040 | 1
CFC-115 |  |  | 5310 | 1
Halon-1301 |  |  | 8480 | 1
Halon-1211 |  |  | 4750 | 1
Halon-2402 |  |  | 3680 | 1
Carbon tetrachloride |  |  | 2700 | 1
Methyl bromide |  |  | 17 | 1
Methyl chloroform |  |  | 506 | 1
HCFC-21 |  |  | 530 | 1
HCFC-22 |  |  | 5160 | 1
HCFC-123 |  |  | 273 | 1
HCFC-124 |  |  | 2070 | 1
HCFC-141b |  |  | 2250 | 1
HCFC-142b |  |  | 5490 | 1
HCFC-225ca |  |  | 429 | 0
HCFC-225cb |  |  | 2030 | 0
HFC-23 |  |  | 12000 | 1
HFC-32 |  |  | 2330 | 1
HFC-41 |  |  | 323 | 0
HFC-125 |  |  | 6350 | 1
HFC-134 |  |  | 3400 | 0
HFC-134a |  |  | 3830 | 1
HFC-143 |  |  | 1240 | 0
HFC-143a |  |  | 5890 | 1
HFC-152 |  |  | 187 | 0
HFC-152a |  |  | 437 | 1
HFC-161 |  |  | 43 | 1
HFC-227ea |  |  | 5310
HFC-236cb |  |  | 3630
HFC-236ea |  |  | 4090
HFC-236fa |  |  | 8100
HFC-245ca |  |  | 2340
HFC-245fa |  |  | 3380
HFC-365mfc |  |  | 2520
HFC-43-10mee |  |  | 4140
Sulphur hexafluoride SF6 |  |  | 16300 | 1
Nitrogen trifluoride NF3 |  |  | 12300
PFC-14 CF4 |  |  | 5210
PFC-116 C2F6 |  |  | 8630
PFC-218 C3F8 |  |  | 6310
PFC-318 c-C4F8 |  |  | 7310
PFC-3-1-10 C4F10 |  |  | 6330
PFC-4-1-12 C5F12 |  |  | 6510
PFC-5-1-14 C6F14 |  |  | 6600
PFC-9-1-18 C10F18 |  |  | 5500
trifluoromethyl SF5CF3 |  |  | 13200
sulphur pentafluoride |  |  | 0
Perfluorocyclopropane c-C3F6 |  |  | 12700
HFE-125 CHF2OCF3 |  |  | 13800
HFE-134 CHF2OCHF2 |  |  | 12200
HFE-143a CH3OCF3 |  |  | 2630
HCFE-235da2 CHF2OCHClCF3 |  |  | 1230
HFE-245cb2 CH3OCF2CF3 |  |  | 2440
HFE-245fa2 CHF2OCH2CF3 |  |  | 2280
HFE-254cb2 CH3OCF2CHF2 |  |  | 1260
HFE-347mcc3 CH3OCF2CF2CF3 |  |  | 1980
HFE-347pcf2 CHF2CF2OCH2CF3 |  |  | 1900
HFE-356pcc3 CH3OCF2CF2CHF2 |  |  | 386
HFE-449sl |  |  | 0
(HFE-7100) C4F9OCH3 |  |  | 1040 | 1
HFE-569sf2 C4F9OC2H5 |  |  | 207
(HFE-7200) |  |  | 0
HFE-43-10pccc124 CHF2OCF2OC2F4OCHF2 |  |  | 6320
(H-Galden 1040x) |  |  | 0
HFE-236ca12 CHF2OCF2OCHF2 |  |  | 8000 | 1
(HG-10) |  |  | 0
HFE-338pcc13 CHF2OCF2CF2OCHF2 |  |  | 5100 | 1
(HG-01) |  |  | 0
(CF3)2CFOCH3 |  |  | 1204
CF3CF2CH2OH |  |  | 147
(CF3)2CHOH |  |  | 687
HFE-227ea CF3CHFOCF3 |  |  | 4540 | 0
HFE-236ea2 CHF2OCHFCF3 |  |  | 3370
HFE-236fa CF3CH2OCF3 |  |  | 1710
HFE-245fa1 CHF2CH2OCF3 |  |  | 1010
HFE 263fb2 CF3CH2OCH3 |  |  | 38 | 0
HFE-329mcc2 CHF2CF2OCF2CF3 |  |  | 3060 | 1
HFE-338mcf2 CF3CH2OCF2CF3 |  |  | 1920 | 1
HFE-347mcf2 CHF2CH2OCF2CF3 |  |  | 1310 | 1
HFE-356mec3 CH3OCF2CHFCF3 |  |  | 355 | 1
HFE-356pcf2 CHF2CH2OCF2CHF2 |  |  | 931 | 1
HFE-356pcf3 CHF2OCH2CF2CHF2 |  |  | 1760 | 1
HFE 365mcf3 CF3CF2CH2OCH3 |  |  | 41 | 1
HFE-374pc2 |  |  | 1930 | 1
- (CF2)4CH (OH) - |  |  | 258
(CF3)2CHOCHF2 |  |  | 1330
(CF3)2CHOCH3 |  |  | 94
Perfluoropolyethers PFPMIE |  |  | 7620
Dimethylether |  |  | 1 | 0
Chloroform |  |  | 108 | 1
Methylene chloride |  |  | 31 | 1
Methyl chloride |  |  | 45 | 1
CH2Br2 |  |  | 5.4 | 0
Halon-1201 |  |  | 1380 | 1
Trifluoroiodomethane |  |  | 1 | 0

## IPCC AR4 100
IPCC AR4 100 year GWP values
not from GaBi.
from https://www.ipcc.ch/site/assets/uploads/2018/05/ar4-wg1-errata.pdf
Flow | 1 kg CO2 eq. = * | Unit | 1 [Flow] = * kg CO2 eq. | include
Carbon dioxide [Inorganic emissions to air] | 1 | kg | 1 | 1
Methane (biotic) [Organic emissions to air (group VOC)] |  |  | 25 | 1
Nitrous oxide (laughing gas) [Inorganic emissions to air] |  |  | 298 | 1
CFC-11 |  |  | 4750 | 1
CFC-12 |  |  | 10900 | 1
CFC-13 |  |  | 14400 | 1
CFC-113 |  |  | 6130 | 1
CFC-114 |  |  | 10000 | 1
CFC-115 |  |  | 7370 | 1
Halon-1301 |  |  | 7140 | 1
Halon-1211 |  |  | 1890 | 1
Halon-2402 |  |  | 1640 | 1
Carbon tetrachloride |  |  | 1400 | 1
Methyl bromide |  |  | 5 | 1
Methyl chloroform |  |  | 146 | 1
HCFC-21 |  |  | 151 | 1
HCFC-22 |  |  | 1810 | 1
HCFC-123 |  |  | 77 | 1
HCFC-124 |  |  | 609 | 1
HCFC-141b |  |  | 725 | 1
HCFC-142b |  |  | 2310 | 1
HCFC-225ca |  |  | 122 | 0
HCFC-225cb |  |  | 595 | 0
HFC-23 |  |  | 14800 | 1
HFC-32 |  |  | 675 | 1
HFC-41 |  |  | 92 | 0
HFC-125 |  |  | 3500 | 1
HFC-134 |  |  | 1100 | 0
HFC-134a |  |  | 1430 | 1
HFC-143 |  |  | 353 | 0
HFC-143a |  |  | 4470 | 1
HFC-152 |  |  | 53 | 0
HFC-152a |  |  | 124 | 1
HFC-161 |  |  | 12 | 1
HFC-227ea |  |  | 3220
HFC-236cb |  |  | 1340
HFC-236ea |  |  | 1370
HFC-236fa |  |  | 9810
HFC-245ca |  |  | 693
HFC-245fa |  |  | 1030
HFC-365mfc |  |  | 794
HFC-43-10mee |  |  | 1640
Sulphur hexafluoride SF6 |  |  | 22800 | 1
Nitrogen trifluoride NF3 |  |  | 17200
PFC-14 CF4 |  |  | 7390
PFC-116 C2F6 |  |  | 12200
PFC-218 C3F8 |  |  | 8830
PFC-318 c-C4F8 |  |  | 10300
PFC-3-1-10 C4F10 |  |  | 8860
PFC-4-1-12 C5F12 |  |  | 9160
PFC-5-1-14 C6F14 |  |  | 9300
PFC-9-1-18 C10F18 |  |  | 7500
trifluoromethyl SF5CF3 |  |  | 17700
sulphur pentafluoride |  |  | 0
Perfluorocyclopropane c-C3F6 |  |  | 17340
HFE-125 CHF2OCF3 |  |  | 14900
HFE-134 CHF2OCHF2 |  |  | 6320
HFE-143a CH3OCF3 |  |  | 756
HCFE-235da2 CHF2OCHClCF3 |  |  | 350
HFE-245cb2 CH3OCF2CF3 |  |  | 708
HFE-245fa2 CHF2OCH2CF3 |  |  | 659
HFE-254cb2 CH3OCF2CHF2 |  |  | 359
HFE-347mcc3 CH3OCF2CF2CF3 |  |  | 575
HFE-347pcf2 CHF2CF2OCH2CF3 |  |  | 580
HFE-356pcc3 CH3OCF2CF2CHF2 |  |  | 110
HFE-449sl |  |  | 0
(HFE-7100) C4F9OCH3 |  |  | 297 | 1
HFE-569sf2 C4F9OC2H5 |  |  | 59
(HFE-7200) |  |  | 0
HFE-43-10pccc124 CHF2OCF2OC2F4OCHF2 |  |  | 1870
(H-Galden 1040x) |  |  | 0
HFE-236ca12 CHF2OCF2OCHF2 |  |  | 2800 | 1
(HG-10) |  |  | 0
HFE-338pcc13 CHF2OCF2CF2OCHF2 |  |  | 1500 | 1
(HG-01) |  |  | 0
(CF3)2CFOCH3 |  |  | 343
CF3CF2CH2OH |  |  | 42
(CF3)2CHOH |  |  | 195
HFE-227ea CF3CHFOCF3 |  |  | 1540 | 0
HFE-236ea2 CHF2OCHFCF3 |  |  | 989
HFE-236fa CF3CH2OCF3 |  |  | 487
HFE-245fa1 CHF2CH2OCF3 |  |  | 286
HFE 263fb2 CF3CH2OCH3 |  |  | 11 | 0
HFE-329mcc2 CHF2CF2OCF2CF3 |  |  | 919 | 1
HFE-338mcf2 CF3CH2OCF2CF3 |  |  | 552 | 1
HFE-347mcf2 CHF2CH2OCF2CF3 |  |  | 374 | 1
HFE-356mec3 CH3OCF2CHFCF3 |  |  | 101 | 1
HFE-356pcf2 CHF2CH2OCF2CHF2 |  |  | 265 | 1
HFE-356pcf3 CHF2OCH2CF2CHF2 |  |  | 502 | 1
HFE 365mcf3 CF3CF2CH2OCH3 |  |  | 11 | 1
HFE-374pc2 |  |  | 557 | 1
- (CF2)4CH (OH) - |  |  | 73
(CF3)2CHOCHF2 |  |  | 380
(CF3)2CHOCH3 |  |  | 27
Perfluoropolyethers PFPMIE |  |  | 10300 | 0
Dimethylether |  |  | 1 | 0
Chloroform |  |  | 31 | 1
Methylene chloride |  |  | 8.7 | 1
Methyl chloride |  |  | 13 | 1
CH2Br2 |  |  | 1.54 | 0
Halon-1201 |  |  | 404 | 1
Trifluoroiodomethane |  |  | 0.4 | 0